## Consolidated
Supply and Installation of Pumping Machinery at Kharotabad WSS
ABSTRACT OF COST
S# | Name of Work | Estimated Cost
1 | Supply and installation of complete Pumping Machinery | 0
2 | Renovation/Rehabilitation of Pump House | 0
Total |  | 0

## P.Machinery
Supply and Installation of Pumping Machinery at Kharotabad WSS
S# | Ref: CSR-2018 | Description | Unit | Quantity | Unit Rate | Total
General Note/Specifications:- i).Payment will be made to vendor as per Actual work done on site.And Vendor will submit MB of All Work done on site on Completion. ii).Prior start of any Activities the materials sample must be approved from Engineer In charge and approved material will be used. iii). All Activities will be done As per Engineering Standards and PHED Specifications. iv). Govt Approved brands will be used and strictly follow the instructions. V).If Any changes would require on site ,would be review and approve by Engineer In charge prior Execution. VI).The price includes all builders’ Works, making good and reinstatement including necessary materials and workmanship as well as removal of unwanted materials to dump sites and tronsportation cost, as per instruction of Engineer Inchrage. Vii.As per national policy “The children under the age of 18 years cannot be employed and not be involve at any stage of construction- Process. Viii)All HSSE related protocols should be followed by vendor on site and the cost of HSSE should include in quoted rates. iX).Vendor is obligated to provide PPEs such as high vis vests, safety goggles, shoes,hard hats and safety harnesses to construction site workers and the Cost should inculde in the items Quoted Rates.
1 | S# 27-67(a) | Providing and fixing at Site of 40-HP Submersible Pumpset SS3 04 (Motor 40-HP, Pump 30BP6300) of FELSOM / IRCEM, KSB, Alarko or approved equivalent (similar specifications), complete in all respects. | Nos | 1 |  | 0
2 | S# 27-60-a-viii | Supply and Install G.I pipe 3" IIL or equivalent make registered with PSQCA 27.3.1.1 including the cost of specials and cost of bitumen for 2 coats and specials for Column Pipes. | Rft | 850 |  | 0 | 2" = 690.55 ; 2.5" = 1069.39 ; 3" = 1603.90
3 | S# 31-3-o | Supply, install, connect, test and commission of CABLES and acessories. Cable - stranded and flexible insulated copper wires and cables must be used for all outdoor and indoor installations. Voltage drop must not exceed 1%. The outer insulation: sunlight (UV)-resistant and weather. | Rft | 950 |  | 0
4 | NSI | Providing, Supplying and fixing of panel board including starter main switch #-No cutouts i.e; complete wiring etc: complete in all respect. | Nos | 1 |  | 0
5 | S# 27-29-a | Providing and fixing C.I. sluice valve of BSS quality and weight, class-B, for C.I. pipe line and A.C. pipe line including cost of jointing material. | Nos | 3 |  | 0
|  |  | Total |  |  | 0

## P.house BOQ
Rehabilitation of Pump House Size 12'X14' Kharotabad WSS
S.No | Ref: CSR-2018 | Description | Unit | Quantity | Per Unit Cost | Total Cost
General Note/Specifications:- i).Payment will be made to vendor as per Actual work done on site.And Vendor will submit MB of All Work done on site on Completion. ii).Prior start of any Activities the materials sample must be approved from Engineer In charge and approved material will be used. iii). All Activities will be done As per Engineering Standards and Govt of Balochistan Specifications. iv). Govt Approved brands will be used and strictly follow the instructions. V).If Any changes would require on site ,would be review and approve by Engineer In charge prior Execution. VI).The price includes all builders’ Works, making good and reinstatement including necessary materials and workmanship as well as removal of unwanted materials to dump sites and tronsportation cost, as per instruction of Engineer Inchrage. Vii.As per national policy “The children under the age of 18 years cannot be employed and not be involve at any stage of construction- Process. Viii)All HSSE related protocols should be followed by vendor on site and the cost of HSSE should include in quoted rates. iX).Vendor is obligated to provide PPEs such as high vis vests, safety goggles, shoes,hard hats and safety harnesses to construction site workers and the Cost should inculde in the items Quoted Rates.
1 | (S.I.No. 4-52-1) | Dismantling light and fan point including casing and capping strip open type and making good damaged surface | Per Point | 4 | 0 | 0
2 | (S.I.No. 30-3-d) | Concealed/open wiring from point to switch with length upto 30 ft. (10m) including any switch to switch wiring with 3x1.5 Sq.mm PVC insulated single core copper conductor Pakistan Cables, Pioneer, Newage or approved equivalent cables, d) Open pipe wiring with M.S. conduit and accessories such as bends, elbows, junction boxes etc. | Per Point | 4 | 0 | 0
3 | (S.I.No. 30-17) | Supply and install 5 Amp, 250 Volt moulded, one-way, single pole, flush mounting piano type light control switch alongwith fan dimmers on appropriate size plastic box to be fixed recessed in wall alongwith switch box and plate suitable for upto 3 switches on a common board. | Per Point | 3 | 0 | 0
4 | (S.I.No. 30-19) | Supply and install combined 2/3 pin 5 Amps, 250 Volt switch socket unit including plastic box to be fixed recessed in wall. | Per Point | 1 | 0 | 0
5 | (S.I.No. 5-5-b) | Providing and laying plain machine mixed cement concrete using coarse sand and crushed aggregate having maximum size upto 1- 1/2" (38mm) & down gauge in foundation including levelling, compacting and curing. | Cft | 90 | 0 | 0
6 | (S.I.No. 17-7) | Painting with ICI/Berger or equivalent super gloss synthetic enamel paint in two or more coats as per manufacturer's instructions on steel and iron work over and including the cost of priming coat, surface preparation, removing rust, scales and dust with wire brush in ground floor or basement. (@ atleast 1.25Litre per 10 Sq.m) | Sft | 232 | 0 | 0
7 | (S.I.No. 17-58) | Painting with Premier Quality Distemper on old surface of walls and ceiling including dusting and cleaning in basement and ground floor. | Sft | 168 | 0 | 0
8 | (S.I.No. 17-8-1) | Painting with ICI/Berger or equivalent plastic emulsion paint of approved shade in two or more coats as per manufacturer's instructions on plastered rendered and/or concrete surface over and including the cost of priming coat, surface preparation, dusting, rubbing down smooth, filling cracks, holes removing blisters and other blisters and other imperfections in ground floor or basement. (@ atleast 1.65 Litre per 10 Sq.m) | Sft | 468 | 0 | 0
9 | (S.I.No. 17-6+B1221) | Applying weather resistant paint coating such as ICI/ Berger or equivalent paint of approved shade on old surface of walls and ceiling including dusting, sand papering and cleaning, scaffolding and removal of debris. | Sft | 425 | 0 | 0
10 | NSI | Visibility Board & Painting | Job
|  |  | Total |  |  | 0

## P.house measurement Sheet (hidden)
Sub Head |  | Rehabilitation of Pump House Size 12X14
S.No | Description | No |  |  | L |  | B |  | D/H |  | Quantity |  | Amount
1 | Dismantling light and fan point including casing and capping strip open type and making good damaged surface
(S.I.No. 4-52-1)
| Points |  | 4 | [6 empty] | = | 4 | Nos
[9 empty] | Total | = | 4 | Nos
2 | Concealed/open wiring from point to switch with length upto 30 ft. (10m) including any switch to switch wiring with 3x1.5 Sq.mm PVC insulated single core copper conductor Pakistan Cables, Pioneer, Newage or approved equivalent cables, d) Open pipe wiring with M.S. conduit and accessories such as bends, elbows, junction boxes etc.
(S.I.No. 30-3-d)
| Points |  | 4 | [6 empty] | = | 4 | Nos
[9 empty] | Total | = | 4 | Nos
3 | Supply and install 5 Amp, 250 Volt moulded, one-way, single pole, flush mounting piano type light control switch alongwith fan dimmers on appropriate size plastic box to be fixed recessed in wall alongwith switch box and plate suitable for upto 3 switches on a common board.
(S.I.No. 30-17)
| Points |  | 3 | [6 empty] | = | 3 | Nos
[9 empty] | Total | = | 3 | Nos
4 | Supply and install combined 2/3 pin 5 Amps, 250 Volt switch socket unit including plastic box to be fixed recessed in wall.
(S.I.No. 30-19)
| Points |  | 1 | [6 empty] | = | 1 | Nos
[9 empty] | Total | = | 1 | Nos
5 | Providing and laying plain machine mixed cement concrete using coarse sand and crushed aggregate having maximum size upto 1- 1/2" (38mm) & down gauge in foundation including levelling, compacting and curing.
(S.I.No. 5-5-b) 1:3:6 plinth Protection
| Long wall |  | 1 | X | 28 | X | 3 | X | 0.5 | = | 42 | Cft
| Short wall |  | 2 | X | 16 | X | 3 | X | 0.5 | = | 48 | Cft
[9 empty] | Total | = | 90 | Cft
6 | Painting with ICI/Berger or equivalent super gloss synthetic enamel paint in two or more coats as per manufacturer's instructions on steel and iron work over and including the cost of priming coat, surface preparation, removing rust, scales and dust with wire brush in ground floor or basement. (@ atleast 1.25Litre per 10 Sq.m)
(S.I.No. 17-7)
|  |  | 6 | x | 4 | x | 7 |  |  | = | 168 | Sft
|  |  | 4 | x | 4 | x | 4 |  |  | = | 64 | Sft
[9 empty] | Total | = | 232 | Sft
7 | Painting with Premier Quality Distemper on old surface of walls and ceiling including dusting and cleaning in basement and ground floor.
(S.I.No. 17-58)
| Ceiling |  | 1 | x | 12 | x | 14 |  |  | = | 168 | Sft
[9 empty] | Total |  | 168 | Sft
8 | Painting with ICI/Berger or equivalent plastic emulsion paint of approved shade in two or more coats as per manufacturer's instructions on plastered rendered and/or concrete surface over and including the cost of priming coat, surface preparation, dusting, rubbing down smooth, filling cracks, holes removing blisters and other blisters and other imperfections in ground floor or basement. (@ atleast 1.65 Litre per 10 Sq.m)
(S.I.No. 17-8-1)
| in side |  | 2 | x | 14 |  |  | x | 10 | = | 280 | Sft
|  |  | 2 | x | 12 |  |  | x | 10 | = | 240 | Sft
[9 empty] | Total |  | 520
| Deduction of D&W |  | 1 | x | 4 | x | 7 | x |  | = | 28 | Sft
|  |  | 1 | x | 6 | x | 4 | x |  | = | 24 | Sft
[9 empty] | Total Ded: | = | 52 | Sft
[9 empty] | Total |  | 468
9 | Applying weather resistant paint coating such as ICI/ Berger or equivalent paint of approved shade on old surface of walls and ceiling including dusting, sand papering and cleaning, scaffolding and removal of debris.
(S.I.No. 17-6+B1221)
Pump house
| out side |  | 2 | x | 15.5 |  |  | x | 10 | = | 310 | Sft
|  |  | 1 | x | 13.5 |  |  | x | 10 | = | 135 | Sft
| shade |  | 2 | x | 18.5 | x | 1.75 | x |  | = | 64.75 | Sft
|  |  | 2 | x | 13.5 | x | 1.75 | x |  | = | 47.25 | Sft
| Boundary Wall |  | 1 | x | 400 | x |  | x | 7 | = | 2800 | Sft
| Main Gate |  | 1 | x | 8 | x |  | x | 7 | = | 56 | Sft
557
| Deduction of D&W |  | 3 | x | 4 | x | 7 | x |  | = | 84 | Sft
|  |  | 2 | x | 6 | x | 4 | x |  | = | 48 | Sft
[9 empty] | Total Ded: | = | 132 | Sft
[9 empty] | Total | = | 425 | Sft |  | #REF!