## Abstarct of cost
CONSTRUCTION OF RAIN WATER DRAIN & RCC WALL WITH PAD OF T-WALL AT DIPLOMATIC ENCLAVE ISLAMABAD
ABSTRACT OF COST
S# | Name of Work | Estimated Cost
1 | CONSTRUCTION OF RAIN WATER DRAIN & RCC WALL WITH PAD OF T-WALL AT DIPLOMATIC ENCLAVE ISLAMABAD
Total

## BOQ
CONSTRUCTION OF RAIN WATER DRAIN & RCC WALL WITH PAD OF T-WALL AT DIPLOMATIC ENCLAVE ISLAMABAD
BILL OF QUANTITIES
General Notes/ Specifications
i).Payment will be made to vendor as per Actual work done on site and Vendor will submit MB of all Work done on site upon completion. ii).Prior to start of any activities the materials sample must be approved from Engineer In charge and approved material will be used. iii). All Activities will be done As per Engineering Standards. iv).If Any changes would require on site ,would be reviewed and approved by Engineer In charge prior execution. v) Vendor to provide warranty of machinery, tools and equipmet along with the brochures. vi).The price includes all builders’ Works, making good and reinstatement including necessary materials and workmanship as well as removal of unwanted materials to dump sites and tronsportation cost, as per instruction of Engineer Inchrage. vii)As per national policy “The children under the age of 18 years cannot be employed and not be involve at any stage of construction- Process. viii)All HSSE related protocols should be followed by vendor on site and the cost of HSSE should include in quoted rates. ix).Vendor is obligated to provide PPEs such as high vis vests, safety googles,shoes,hard hats and safety harnesses to construction site workers and the Cost should inculde in the items Quoted Rates
CIVIL WORKS
S.No. | Description | Unit | Quantity | Rate | Amount
A | RCC WALLS
1 | Excavation over areas as in Hard Soil upto 1.5 m depth in foundation/ to obtain earth for filling under floors / areas etc Or for shafts, wells exceeding 30 sqm each, throw earth clear of edges of excavation within 10m. | Cft | 635 |  | 0
2 | Laying PCC (1:4:8) under foundations with approved quality 3/4" down graded approved cursh stone and approved quality sand including form work if required and all machine mixing, pouring, vibrating compaction and curing etc. all complete as per drawings, specifications and as directed by the Engineer-in-Charge. | Cft | 45 |  | 0
3 | Laying reinforced cement concrete steel form work (water tight) using approved quality screened crushed stone graded aggregate 3/4" (19mm) and down gauge using approved quality sand having minimum cylinder crushing strength of 3000 Psi at 28 days in Footings including form work and its removal, compacting, levelling and curing etc. complete but excluding the cost of reinforcement and as directed by the Engineer Incharge. | Cft | 162 |  | 0
4 | Laying reinforced cement concrete steel form work (water tight) using approved quality screened crushed stone graded aggregate 3/4" (19mm) and down gauge using approved quality sand having minimum cylinder crushing strength of 3000 Psi at 28 days in Walls including form work and its removal, compacting, levelling and curing etc. complete but excluding the cost of reinforcement and as directed by the Engineer Incharge. | Cft | 388 |  | 0
5 | Providing and laying M.S deformed steel reinforcement bars with minimum yield stress of 415 Mpa (ASTM 615 Grade-60) with and including the cost of straightening, cutting, bending, binding, wastage, all kind of over laps & chairs complete in all kinds of R.C.C work or as directed by the Engineer Incharge. | Kg | 1313 |  | 0
0
B | T WALL PAD |  |  |  | 0
1 | Excavation over areas as in Hard Soil upto 1.5 m depth in foundation/ to obtain earth for filling under floors / areas etc Or for shafts, wells exceeding 30 sqm each, throw earth clear of edges of excavation within 10m. | Cft | 1139 |  | 0
2 | Laying PCC (1:4:8) under foundations with approved quality 3/4" down graded approved cursh stone and approved quality sand including form work if required and all machine mixing, pouring, vibrating compaction and curing etc. all complete as per drawings, specifications and as directed by the Engineer-in-Charge. | Cft | 190 |  | 0
3 | Laying reinforced cement concrete steel form work (water tight) using approved quality screened crushed stone graded aggregate 3/4" (19mm) and down gauge using approved quality sand having minimum cylinder crushing strength of 3000 Psi at 28 days in Footings including form work and its removal, compacting, levelling and curing etc. complete but excluding the cost of reinforcement and as directed by the Engineer Incharge. | Cft | 911 |  | 0
4 | Providing and laying M.S deformed steel reinforcement bars with minimum yield stress of 415 Mpa (ASTM 615 Grade-60) with and including the cost of straightening, cutting, bending, binding, wastage, all kind of over laps & chairs complete in all kinds of R.C.C work or as directed by the Engineer Incharge. | Kg | 1522 |  | 0
C | DRAIN |  |  |  | 0
1 | Excavation over areas as in Hard Soil upto 1.5 m depth in foundation/ to obtain earth for filling under floors / areas etc Or for shafts, wells exceeding 30 sqm each, throw earth clear of edges of excavation within 10m. | Cft | 327 |  | 0
2 | Laying PCC (1:4:8) under foundations with approved quality 3/4" down graded approved cursh stone and approved quality sand including form work if required and all machine mixing, pouring, vibrating compaction and curing etc. all complete as per drawings, specifications and as directed by the Engineer-in-Charge. | Cft | 30 |  | 0
3 | Laying plain cement concrete steel form work (water tight) using approved quality screened crushed stone graded aggregate 3/4" (19mm) and down gauge using approved quality sand having minimum cylinder crushing strength of 3000 Psi at 28 days in Footings including form work and its removal, compacting, levelling and curing etc. complete but excluding the cost of reinforcement and as directed by the Engineer Incharge. | Cft | 59 |  | 0
4 | Laying cement concrete steel form work (water tight) using approved quality screened crushed stone graded aggregate 3/4" (19mm) and down gauge using approved quality sand having minimum cylinder crushing strength of 3000 Psi at 28 days in Walls including form work and its removal, compacting, levelling and curing etc. complete but excluding the cost of reinforcement and as directed by the Engineer Incharge. | Cft | 95 |  | 0
6 | Supply and fix hold fast, guard bars, railings, brackets, pipe supports, balusters, and type, grating or gullies, etc. including forging, letting in to RCC work etc: complete, by welding in lieu of riveting/bolting etc. | Kg | 480 |  | 0
7 | Three coast of Paint including Red Oxide Primer to new works such as iron guard bars, iron bars gates, grating and similar open works with synthetic enamel paint. | Sft | 95 |  | 0
D | Man Hole |  |  |  | 0
1 | Construction of Manhole 2'6''x2'6'' as per site including excavation , shuttering, making , finishing of concrete and 6'' thick R.C.C Manhole Cover as per the typical drawings or as per the instruction of engineer incharge complete in all respects | Job | 1 |  | 0
2 | Providing and laying R.C.C. pipe sewers, moulded with ditto cement concrete 1:1½:3 conforming to ASTM Specification C-76-20, Class II. Wall B, including carriage of pipe from factory to site of work, lowering in trenches to correct alignment and grade, jointing with rubber ring, cutting pipes where necessary, testing, etc., complete iii) 460 mm (18'')i/d complete in all respects | RFT | 65 |  | 0
E | Shifting of T-Walls with crane |  |  |  | 0
1 | Deposition/Shifting T-Walls for Foundation Work 24 No | Lumpsum | 1 |  | 0
2 | Re-Shifting after complete Foundation Work 24 no. | Lumpsum | 1 |  | 0
3 | Providing and fixing 1/2 thick expended polystyrene foam sheet in the gap between successive T walls | Sq.M | 701 |  | 0
4 | Provide and applying 2 coats of Weather Shield (berger paints or Equivalent) | Sft | 3120 |  | 0
| TOTAL AMOUNT |  |  |  | 0