## TELEPHONE & INTERNET
Rehabilitation works for IOM-MHD Islamabad Office at Sector H/8, Islamabad
Ref # RFQ/PAK/May/2023 /042
BoQ’s for Telephone & IT Networking
SR.No. | DESCRIPTION | Qty | Unit | Rate | AMOUNT
TELEPHONE & INTERNET
1 | Supply, installation, testing and commissioning of telephone outlets RJ 11, including supply and fixing of 16 SWG sheet steel back box of suitable size, recessed in wall, column as required. | 78 | Nos
2 | Supply, installation, and commissioning of data outlets RJ 45 with 16 SWG sheet steel back box surface in wall column complete, for data communication as per drawings. | 151 | Nos
3 | Supply, installation, and commissioning of wiring for data communication with CAT-6 VI UTP cable in 25 mm dia PVC conduit recessed in wall/column/ under floor complete, in all respect. | 620 | Nos
4 | Supply, installation, and commissioning of wiring for data communication with CAT-5 V UTP cable in 25 mm dia PVC conduit recessed in wall/column/ under floor complete, in all respect. | 300 | Nos
5 | Same as item HE-05 mentioned above but for telephone outlet. | 80 | Nos
6 | Supply, installation, testing and commissioning PABX complete all respect as per Drawing comprising of following as specified in specifications and drawings. | 1 | Nos
7 | Supply, installation, testing and commissioning of Analogue Telephone sets features of 10 speed dialling numbers, wall mounting option etc, as specified in specifications | 78 | Nos
8 | Supply, installation, testing and commissioning of Main telephone junction box MDF (with Tag block having jumpering facility) for connection of 50 telephone extension points / data server etc, at both ends hammer tone finished of appropriate size, conforming to PTCL specifications. | 1 | Nos
Brands for Telecommunication (Data & Voice): Cisco, Mitel, Panasonic, NEC or equivalent.
Data Net-working System Wiring For Data /Wifi/Access/Projector/Digital Sinage
8 | Wiring for each data/computer point on wall as shown on Data / Computer System layout plan, wired with 4 pair Cat. 6A, UTP Data cable (23 AWG) to support 10 Giga at 500 Mhz upto 100 meter length for data/computer system, cable made of pure copper conductor PVC insulated PVC sheathed, from Data & Voice Cabinet (DVC) to each data/computer point, in and including cost of 1" dia. PVC conduit heavy duty local made, recessed in walls, columns, slabs, floors or above false ceiling or as required as per site conditions, all PVC conduit accessories, pull boxes, steel pull wires with all necessary fixing accessories and materials including cost of data/computer sockets suitable for UTP Cat.-6A cable Toolless keystone jack i with single shutter face plate with bracket, connection of cables, identification tags at both ends, all necessary materials and accessories, complete in all respects. Maximum 4 cables 4 pairs Cat.6A shall be pulled in 1" dia. PVC conduit. | 40 | Points
9 | Supply, Installation of Wi-Fi access points (APs), conforming IEEE as approved and directed by the Engineer Incharge. | 6 | Nos
10 | Supply , installation of Wi-Fi Access Controller installed in the Main Cabinet, supporting specified Access Points, concurrent users, customizable dash board, DHCP(Dynamic Host Configuration Protocol),min 2x1 Giga Ethernet ports, in 2X 10 Giga Ethernet/SFP+ ports, packet forwarding capacity>= 4 Gbps, authentication based on MAC,802.1X WEP, WPA-TKIP, WPA2-AES, and ACL Layer-2, Layer-3 and Layer-4, compatible with Apple & Android devices, Console Port. Make Aruba, Cisco, Al-Catel as approved and directed by Engineer Incharge. | 3 | Nos
Brands for Access Point: Zkteco, MS Clipsal, MS 3M, Aruba or equivalent.
11 | Supply and install access controller for the Room as specified, on the secure side and above the false ceiling where possible, suitable to control 1 access control reader including power supply unit(s), back-up battery, 230 V power, control and communications connections. Supply and installation of the cable connection to the adjacent CAT6 RJ45 outlet shall be included. | 1 | Nos
Access controllers controlling more than 1 door will be considered subject that the price is all inclusive to meet the specified requirements.
Supply, install and connect a biometric fingerprint and PIN code reader for the Room as specified including cable and buried PVC conduit to the access controller.
Supply and install exit button for protected side of the room including cable and pvc conduit to the access controller.
Supply and install cable and conduit from the access control reader to the electric door lock of the Room.
Supply and install conduit only from the future access control reader to the electric door lock.
Supply, install and connect a pair of magnetic contacts for access-controlled door of the Room to signal to the controller that the door is open.
Supply and install cable and conduit from the access control reader of the Room to the door magnetic contacts.
Supply and install conduit only from the future access control reader to the door magnetic contacts.
Supply and install cable from the access controller of the IT Room to the adjacent CAT6 RJ45 outlet of the IT network of the building in order to connect it to the host computer.
Biometric
12 | Supplying & fixing Biometric machine with metal box of 180 mm x 100 mm x 60 mm deep (nominal size) on surface or in recess, with suitable size of phenolic laminated sheet cover in front including providing and fixing 6 pin 5/6 & 15/16 amps socket outlet and 15/16 amps piano type switch, connection, painting etc. as required. 14Each | 7 | Nos
13 | 2 Wiring for circuit/sub main wiring along with earth wire with the following sizes of PVC insulated copper conductor, single Core cable in surface/recessed. PVC Conduit as required (2x2.5 Sq.mm+2.5sq.mm earth wire | 8 | Nos
Brands for Biometric: Kteco,Suprema,HID Global,NEC or Equivalent
Total Amount of Telephone & IT Networking